## LEDs
LED Calculator
Enter values in these: | xxx |  |  |  | Typical LED Forward Voltage Drops (V)
do NOT change these: | xxx |  |  |  | LED Color | LED Color | LED Color
Resistor Calculator | Value | Unit |  |  |  | Min | Max
Power Supply voltage | 12 | Volts |  |  | Red | 1.5 | 2
Power Supply tolerance | 5 | % |  |  | Green | 1.6 | 4
Resistor tolerance | 5 | % |  |  | Yellow | 2 | 2.4
LED Color | Red | --- |  |  | Blue | 2.5 | 3.7
Desired Current | 10 | mA |  |  | White | 3 | 4.5
[5 empty] | Infrared (IR) | 1.2 | 1.9
[5 empty] | Ultraviolet (UV) | 2.1 | 4.4
Results Using Desired Current: |  |  | Use a selected Resistor value:
Nominal Resistor Value | 1000 | Ohms | Nominal Resistor Value | 1000 | Ohms
Typical current | 10.25 | mA | Typical current | 10.25 | mA
Max current | 11.6842 | mA | Max current | 11.6842 | mA
Min current | 8.9524 | mA | Min current | 8.9524 | mA
Typical power | 17.9375 | mW | Typical power | 17.9375 | mW
Power @ max current | 17.5263 | mW | Power @ max current | 17.5263 | mW
Power @ min current | 17.9048 | mW | Power @ min current | 17.9048 | mW
Misc. calculations (min/max ranges):
VF (min) | 1.5 | Volts
VF (max) | 2 | Volts
VF (typ) | 1.75 | Volts
Ideal resistor | 1025 | Ohms
Nearest 5% resistor | 1000 | Ohms
R max | 1050 | Ohms
R min | 950 | Ohms
Vsup max | 12.6 | Volts
Vsup min | 11.4 | Volts
Resistor calculations (to get nearest 5% resistor value):
exponent | 3 | ---
mantissa | 1.025 | ---
R table offset | 1 | ---
lower value | 1 | ---
upper value | 1.1 | ---
lower delta | 0.025 | ---
upper delta | 0.075 | ---
closest value | 1 | ---
final value | 1000 | ---

## Wire
Wire Resistances
Source: | https://www.engineeringtoolbox.com/copper-wire-d_1429.html
| AWG Gauge* | Area | Diameter | Electrical Resistance |  | Weight
|  | (Circular | ( mils, 1000th in) | (Ohms/1000 ft) |  | (lb/1000 ft
Mils)
|  |  |  | at 77 oF (25 oC) | at 149 oF (65 oC) |  | Notes
| 12 | 6530 | 81 | 1.62 | 1.87 | 19.8
| 14 | 4110 | 64 | 2.58 | 2.97 | 12.4
| 22 | 642 | 25.3 | 16.5 | 19 | 1.94 | NS Code 100 rail
| 24 | 404 | 20.1 | 26.2 | 30.2 | 1.22 | CAT-5 wires, NS Code 83 rail
| 26 | 254 | 15.9 | 41.6 | 48 | 0.769
| 28 | 160 | 12.6 | 66.2 | 76.4 | 0.484
| 30 | 101 | 10 | 105 | 121 | 0.304
| 32 | 63.2 | 8 | 167 | 193 | 0.191
| 34 | 39.8 | 6.3 | 266 | 307 | 0.12
| 36 | 25 | 5 | 423 | 488 | 0.076
| 38 | 15.7 | 4 | 673 | 776 | 0.048
| 40 | 9.9 | 3.1 | 1070 | 1230 | 0.02

## References
5% Resistor values (mantissa only)
1
1.1
1.2
1.3
1.5
1.6
1.8
2
2.2
2.4
2.7
3
3.3
3.6
3.9
4.3
4.7
5.1
5.6
6.2
6.8
7.5
8.2
9.1
10